## Sheet
uid | level | text | ref | links | active | derived | header | normative | reviewed
SRS001 | 1 | PARK MODE |  |  | TRUE | FALSE | Park Mode | TRUE
SRS002 | 1.1 | As soon as GGVTS receives request to turn ON Park Mode, GGVTS shall perform Park Mode functionality. |  |  | TRUE | FALSE | SRS002 | TRUE
SRS003 | 1.2 | As soon as button to turn Park Mode is pressed, GGVTS shall perform Park Mode functionality. |  |  | TRUE | FALSE | SRS003 | TRUE
SRS004 | 1.3 | As soon as Park Mode functionality started, GGVTS shall request for battery statuses of host as well as GGVTS from charging Module (CM) and wait for batStatusWaitMax for the status. |  |  | TRUE | FALSE | SRS004 | TRUE
SRS005 | 1.4 | If battery statuses received in batStatusWaitMax, GGVTS shall check if battery level of GGVTS is equal to or above GGVTSbatLvltoStartGGVTS. |  |  | TRUE | FALSE | SRS005 | TRUE
SRS126 | 1.5 | If batter level for GGVTS is more than or equal to GGVTSbatLvltoStartGGVTS, GGVTS shall check if host battery level is more than hostbatLvltoStartGGVTS. |  |  | TRUE | FALSE | SRS126 | TRUE
SRS007 | 1.6 | If battery level of GGVTS is less than 5% and host battery level is above hostbatlvltoStartGGVTSchrg GGVTS shall request CM to enable charging for GGVTS battery until GGVTS battery reaches for GGVTSMaxBatteryLvl. |  |  | TRUE | FALSE | SRS007 | TRUE
SRS008 | 1.7 | As soon as Park Mode functionality started, GGVTS shall check GPS status. |  |  | TRUE | FALSE | SRS008 | TRUE
SRS009 | 1.8 | If GPS is working fine, GGVTS shall perform location status check. |  |  | TRUE | FALSE | SRS009 | TRUE
SRS010 | 1.9 | If location is fixed and GPS is working fine, GGVTS shall check for GSM functionality by checking range level of GSM. |  |  | TRUE | FALSE | SRS010 | TRUE
SRS011 | 1.10 | If GSM have enough range level, GGVTS shall fetch current location and store it. |  |  | TRUE | FALSE | SRS011 | TRUE
SRS012 | 1.11 | As soon as current location is stored, GGVTS shall compare current location with stored location (stored in previous requirement) every 10 mins. |  |  | TRUE | FALSE | SRS012 | TRUE
SRS013 | 1.12 | If anything goes wrong, GGVTS shall behave as per Host Crammed Situation. |  |  | TRUE | FALSE | SRS013 | TRUE
SRS014 | 2 | Host Crammed Situation |  |  | TRUE | FALSE | Host Crammed Situation | TRUE
SRS015 | 2.1 | During active Park Mode, If current location of host is deviate more than maxDevaiationallowedinlocation from the stored location then a communication with owner shall start via SMS to inform user about theft in every 30 seconds until user responds and this situation shall be known as Theft Alert. |  |  | TRUE | FALSE | SRS015 | TRUE
SRS016 | 2.2 | In case of Theft Alert, If GGVTS receives request to stop engine from User, GGVTS shall disable all the power of engine and take control of power and host shall be turned off instantly and user should be informed about location of host stopped and this situation will be known as Host Crammed. |  |  | TRUE | FALSE | SRS016 | TRUE
SRS017 | 2.3 | In case of Host Crammed situation, GGVTS shall not have any impact from Park Mode functionality button active/Inactive. |  |  | TRUE | FALSE | SRS017 | TRUE
SRS018 | 2.4 | During Host Crammed Situation, If host is tried to turn on again either manually or by sending request, GGVTS shall ignore all the requests and shall not provide power to engine to turn on. |  |  | TRUE | FALSE | SRS018 | TRUE
SRS019 | 2.5 | In case of security violation, If GGVTS receives request to turn OFF alerts from user, GGVTS shall ask user for security overwrite PIN. |  |  | TRUE | FALSE | SRS019 | TRUE
SRS020 | 2.6 | Once user confirms the PIN, GGVTS shall behave as Security Overridden. |  |  | TRUE | FALSE | SRS020 | TRUE
SRS021 | 2.7 | In case of Pin Mismatch, GGVTS should inform Soldiers. |  |  | TRUE | FALSE | SRS021 | TRUE
SRS022 | 2.8 | In case of Fake Host Crammed situation, GGVTS can be put on POWER OFF mode with power off request from owner or via power off switch. |  |  | TRUE | FALSE | SRS022 | TRUE
SRS023 | 3 | Security Overridden |  |  | TRUE | FALSE | Security Overridden | TRUE
SRS024 | 3.1 | Location Functionality of GGVTS |  |  | TRUE | FALSE | Location Functionality of GGVTS | TRUE
SRS025 | 3.1.1 | Upon power ON of GGVTS, GPS shall be initialized by following GPSInitFunctionality. |  |  | TRUE | FALSE | SRS025 | TRUE
SRS026 | 3.1.2 | As soon as GPS is initialized, GGVTS shall try to fix the location as 2D or 3D as per LocationFixingFunctionality. |  |  | TRUE | FALSE | SRS026 | TRUE
SRS027 | 3.1.3 | If Location is fixed, User shall be informed as GPSWorkingFineMessage. |  |  | TRUE | FALSE | SRS027 | TRUE
SRS028 | 3.1.4 | If location is not fixed as per LocationFixingFunctionality, GPS working flag shall be turn OFF and user shall be informed as a GPSNotWorkingMessage. |  |  | TRUE | FALSE | SRS028 | TRUE
SRS029 | 3.1.5 | If GPS working flag is OFF and a GPS related functionality is requested by user, user shall be informed as a GPSNotWorkingMessage. |  |  | TRUE | FALSE | SRS029 | TRUE
SRS030 | 3.1.6 | If Location fixed as per LocationFixingFunctionality, GPS working flag shall be turn ON and GGVTS shall perform further functionalities. |  |  | TRUE | FALSE | SRS030 | TRUE
SRS031 | 3.1.7 | Upon receiving location related request from user, GGVTS shall check for the GPS working flag status. |  |  | TRUE | FALSE | SRS031 | TRUE
SRS032 | 3.1.8 | Once GPS working flag is checked as ON and location is fixed with 2D or 3D, GGVTS shall reply with current location of host. |  |  | TRUE | FALSE | SRS032 | TRUE
SRS033 | 3.1.9 | Upon receiving continuous location request, GGVTS shall continuously send location to the user Location as per ContinuousLocationFunctionality. |  |  | TRUE | FALSE | SRS033 | TRUE
SRS034 | 4 | Engine Power Functionality of GGVTS |  |  | TRUE | FALSE | Engine Power Functionality of GGVTS | TRUE
SRS035 | 4.1 | Upon receiving Power On request from user, GGVTS shall check if power of host is already ON. If not GGVTS shall Power On host, else ignore the message by following ignore message light pattern. |  |  | TRUE | FALSE | SRS035 | TRUE
SRS036 | 4.2 | Upon receiving Power Off request from user, GGVTS shall check if power of host is already OFF. If not GGVTS shall Power Off host, else ignore the message by following ignore message light pattern. |  |  | TRUE | FALSE | SRS036 | TRUE
SRS127 | 5 | Message Handler |  |  | TRUE | FALSE | Message Handler | TRUE
SRS128 | 5.1 | As soon as GGVTS receives a new message, sender number and message content shall be extracted and check for below conditions. |  |  | TRUE | FALSE | SRS128 | TRUE
SRS129 | 5.1.1 | Cond 1: Sender number and stored user number are same. |  |  | TRUE | FALSE | SRS129 | TRUE
SRS130 | 5.1.2 | Cond 2: Extracted message is from list of functionalities. |  |  | TRUE | FALSE | SRS130 | TRUE
SRS131 | 5.2 | If Condition1 and Condition2 are true, GGVTS shall perform requested functionality. Refer SRS128 |  |  | TRUE | FALSE | SRS131 | TRUE
SRS132 | 5.3 | If Condition1 is true and Condition2 is false, user shall be informed as a InvalidOption. Refer SRS128 |  |  | TRUE | FALSE | SRS132 | TRUE
SRS133 | 5.4 | If Condition1 is false and Condition2 is true, user should be informed as a SecurityViolationMessage. Refer SRS128 |  |  | TRUE | FALSE | SRS133 | TRUE
SRS134 | 5.5 | If Condition1 and Condition2 are false, user should be informed as a InformationMessage. Refer SRS128 |  |  | TRUE | FALSE | SRS134 | TRUE
SRS155 | 6 | GPS Init Functionality |  |  | TRUE | FALSE | GPS Init Functionality | TRUE
SRS156 | 6.1 | 1. As soon as GGVTS is turned on, GPS shall be initialized by sending following command(s): |  |  | TRUE | FALSE | SRS156 | TRUE
SRS159 | 6.1.1 | AT+CGPSPWR=1\r |  |  | TRUE | FALSE | SRS159 | TRUE
SRS157 | 7 | Various Message Formats |  |  | TRUE | FALSE | Various Message Formats | TRUE
SRS150 | 7.1 | GPS Not Working Message Format |  |  | TRUE | FALSE | GPS Not Working Message Format | TRUE
SRS151 | 7.1.1 | GPS not working fine message to user shall contains following components |  |  | TRUE | FALSE | SRS151 | TRUE
SRS152 | 7.1.1.1 | Text "Unable to Initialize GPS" |  |  | TRUE | FALSE | SRS152 | TRUE
SRS153 | 7.1.1.2 | Text "Hard reset required" |  |  | TRUE | FALSE | SRS153 | TRUE
SRS154 | 7.1.1.3 | Ignore Message Light Pattern: |  |  | TRUE | FALSE | SRS154 | TRUE
SRS147 | 7.2 | GPS Working Fine Message Format |  |  | TRUE | FALSE | GPS Working Fine Message Format | TRUE
SRS148 | 7.2.1 | GPS working fine message to user shall contains following components |  |  | TRUE | FALSE | SRS148 | TRUE
SRS149 | 7.2.1.1 | Text "GPS is initialized and its up and running" |  |  | TRUE | FALSE | SRS149 | TRUE
SRS143 | 7.3 | Invalid Option Message Format: |  |  | TRUE | FALSE | Invalid Option Message Format: | TRUE
SRS144 | 7.3.1 | Invalid option message to user shall contains following components: |  |  | TRUE | FALSE | SRS144 | TRUE
SRS145 | 7.3.1.1 | Text "Invalid Command" |  |  | TRUE | FALSE | SRS145 | TRUE
SRS146 | 7.3.1.2 | Text "Try Again!!" |  |  | TRUE | FALSE | SRS146 | TRUE
SRS140 | 7.4 | Information Message Format |  |  | TRUE | FALSE | Information Message Format | TRUE
SRS141 | 7.4.1 | Information message to user shall contains following components |  |  | TRUE | FALSE | SRS141 | TRUE
SRS142 | 7.4.1.1 | Whole message as it is including phone number from which message received. |  |  | TRUE | FALSE | SRS142 | TRUE
SRS135 | 7.5 | Security Violation Message Format |  |  | TRUE | FALSE | Security Violation Message Format | TRUE
SRS136 | 7.5.1 | Message for security violation for user shall contains following components: |  |  | TRUE | FALSE | SRS136 | TRUE
SRS137 | 7.5.1.1 | Text "Security Violation Alert" |  |  | TRUE | FALSE | SRS137 | TRUE
SRS138 | 7.5.1.2 | Mobile number from which message received as "From XXXXXXXXXXXXX" |  |  | TRUE | FALSE | SRS138 | TRUE
SRS139 | 7.5.1.3 | Requested functionality "COMMAND" |  |  | TRUE | FALSE | SRS139 | TRUE
SRS158 | 8 | Waiting for Message |  |  | TRUE | FALSE | Waiting for Message | TRUE
SRS160 | 8.1 | As soon as initialisation finishes, GGVTS shall start waiting for the message. |  |  | TRUE | FALSE | SRS160 | TRUE